## Stoichiometric Pc vs Tc
Stagnation | P | T | Isp
Chamber | 5 | 3310.9 | 0 |  | O/F = 4
Throat | 2.9088 | 3178.6 | 1161.2
Chamber | 6.5 | 3348.2 | 0 | Pc (BAR) | Chamber Pressure(Mpa) | Chamber Temperature (K)
Throat | 3.7799 | 3212.4 | 1165.9 | 5 | 0.5 | 3310.9
Chamber | 8 | 3378.1 | 0 | 6.5 | 0.65 | 3348.2
Throat | 4.6507 | 3239.4 | 1169.7 | 8 | 0.8 | 3378.1
Chamber | 9.5 | 3403 | 0 | 9.5 | 0.95 | 3403
Throat | 5.5212 | 3261.9 | 1172.8 | 11 | 1.1 | 3424.3
Chamber | 11 | 3424.3 | 0 | 12.5 | 1.25 | 3443.1
Throat | 6.3915 | 3281.2 | 1175.4 | 14 | 1.4 | 3459.8
Chamber | 12.5 | 3443.1 | 0 | 15.5 | 1.55 | 3474.9
Throat | 7.2616 | 3298.2 | 1177.7 | 17 | 1.7 | 3488.6
Chamber | 14 | 3459.8 | 0 | 18.5 | 1.85 | 3501.2
Throat | 8.1316 | 3313.2 | 1179.8 | 20 | 2 | 3512.9
Chamber | 15.5 | 3474.9 | 0 | 21.5 | 2.15 | 3523.7
Throat | 9.0014 | 3326.8 | 1181.6 | 23 | 2.3 | 3533.9
Chamber | 17 | 3488.6 | 0 | 24.5 | 2.45 | 3543.4
Throat | 9.8711 | 3339.2 | 1183.2 | 26 | 2.6 | 3552.4
Chamber | 18.5 | 3501.2 | 0 | 27.5 | 2.75 | 3560.9
Throat | 10.741 | 3350.6 | 1184.8 | 29 | 2.9 | 3568.9
Chamber | 20 | 3512.9 | 0 | 30.5 | 3.05 | 3576.6
Throat | 11.61 | 3361.1 | 1186.2 | 32 | 3.2 | 3583.9
Chamber | 21.5 | 3523.7 | 0 | 33.5 | 3.35 | 3590.9
Throat | 12.479 | 3370.8 | 1187.5 | 35 | 3.5 | 3597.6
Chamber | 23 | 3533.9 | 0 | 36.5 | 3.65 | 3604
Throat | 13.349 | 3379.9 | 1188.7 | 38 | 3.8 | 3610.1
Chamber | 24.5 | 3543.4 | 0 | 39.5 | 3.95 | 3616.1
Throat | 14.218 | 3388.5 | 1189.8 | 41 | 4.1 | 3621.8
Chamber | 26 | 3552.4 | 0
Throat | 15.087 | 3396.6 | 1190.8
Chamber | 27.5 | 3560.9 | 0
Throat | 15.956 | 3404.2 | 1191.8
Chamber | 29 | 3568.9 | 0
Throat | 16.825 | 3411.4 | 1192.8
Chamber | 30.5 | 3576.6 | 0
Throat | 17.694 | 3418.3 | 1193.7
Chamber | 32 | 3583.9 | 0
Throat | 18.563 | 3424.9 | 1194.5 |  | 1. Choose candidate propellant (handling, availability)
Chamber | 33.5 | 3590.9 | 0 |  | 2. Compute stoichiometric O/F (reference only)
Throat | 19.431 | 3431.2 | 1195.3 |  | 3. Choose feasible Pc range (feed + structure)
Chamber | 35 | 3597.6 | 0 |  | 4. At fixed Pc:
Throat | 20.3 | 3437.2 | 1196.1 |  | → Sweep O/F
Chamber | 36.5 | 3604 | 0 |  | → Plot Tc vs O/F
Throat | 21.169 | 3442.9 | 1196.9 |  | → Plot Isp vs O/F
Chamber | 38 | 3610.1 | 0 |  | 5. Choose fuel-rich O/F:
Throat | 22.037 | 3448.4 | 1197.6 |  | → Acceptable Tc
Chamber | 39.5 | 3616.1 | 0 |  | → Near-max Isp
Throat | 22.906 | 3453.8 | 1198.3 |  | 6. Fix ambient pressure (sea level or vacuum)
Chamber | 41 | 3621.8 | 0 |  | 7. For chosen O/F:
Throat | 23.774 | 3458.9 | 1198.9 |  | → Sweep Pc
→ Compute correctly expanded exit Isp
8. Plot Isp vs Pc

## Prop Analysis
|  | Thrust | 5000 | N
We choose this parameters |  | chamber presure | 1200000 | Pa
|  | O/F mass ratio | 3.4
|  | Effective Exhaust Velocity (C) | 2458.9 | m/s
We get from NASA CEA |  | Characteristic Exhaust Velocity (C*) | 1862.8 | m/s
|  | Expansion Ratio(Ae/At) | 2.7819
|  | Specific Impulse (Isp) | 250.6524 | s
|  | Total mass flow rate | 2.0334 | kg/s
|  | LH2 mass flow rate | 0.46214 | kg/s
|  | LO2 mass flow rate | 1.5713 | kg/s
|  | Throat area | 1309.9181 | m^2
|  | Throat Dia | 40.8495 | m
|  |  | 40849.5474 | mm
|  | Exit Area | 3644.0613 | m^2
|  | Exit Dia | 68.1331 | m
|  |  | 68133.0775 | mm
| # We choose the value | Ac/At | 4
|  | Chamber Area | 5239.6725 | m^2
|  | Chamber Diameter | 81.6991 | m
|  |  | 81699.0947 | mm
|  | L* | 0.5
|  | Chamber length | 0.125 | m
|  |  | 125 | mm

## Pc 1 MPa
Stagnations | Presssure (BAR) | Pressure (Mpa) | TEMP (K) | ISP m/s | ISP (s) | O/F Ratio | TEMP K PC 1 | Isp s Pc 1
Chamber | 10 | 1 | 3416.7 | 0 | 0 | 3.2 | 3416.7 | 243.8716
Throat | 5.8032 | 0.58032 | 3268.8 | 1230.4 | 125.423 | 3.4 | 3422.7 | 243.1295
Exit | 1.013 | 0.1013 | 2851 | 2412 | 245.8716 | 3.6 | 3422.5 | 240.3976
Chamber | 10 | 1 | 3422.7 | 0 | 0 | 3.8 | 3418 | 237.7472
Throat | 5.8066 | 0.58066 | 3277.2 | 1215.2 | 123.8736 | 4 | 3410.4 | 235.1784
Exit | 1.013 | 0.1013 | 2870.6 | 2385.1 | 243.1295
Chamber | 10 | 1 | 3422.5 | 0 | 0
Throat | 5.8089 | 0.58089 | 3278.7 | 1200.7 | 122.3955
Exit | 1.013 | 0.1013 | 2878.6 | 2358.3 | 240.3976
Chamber | 10 | 1 | 3418 | 0 | 0
Throat | 5.8103 | 0.58103 | 3275.4 | 1186.9 | 120.9888
Exit | 1.013 | 0.1013 | 2879.1 | 2332.3 | 237.7472
Chamber | 10 | 1 | 3410.4 | 0 | 0
Throat | 5.8113 | 0.58113 | 3268.7 | 1173.7 | 119.6432
Exit | 1.013 | 0.1013 | 2874.6 | 2307.1 | 235.1784

## Pc 1.1 MPa
Preesure BAR | Pressure Mpa | Temp K | Isp m/s | Isp (s) | O/F Ratio | Temp K Pc 1.1 | ISP s Pc 1.1
11 | 1.1 | 3430.5 | 0 | 0 | 3.2 | 3430.5 | 250.632
6.3825 | 0.63825 | 3281.1 | 1232.2 | 125.6065 | 3.4 | 3436.7 | 247.8491
1.013 | 0.1013 | 2838.2 | 2458.7 | 250.632 | 3.6 | 3436.5 | 245.0765
11 | 1.1 | 3436.7 | 0 | 0 | 3.8 | 3432 | 242.3751
6.3863 | 0.63863 | 3289.8 | 1217 | 124.0571 | 4 | 3424.3 | 239.7554
1.013 | 0.1013 | 2859.2 | 2431.4 | 247.8491
11 | 1.1 | 3436.5 | 0 | 0
6.3888 | 0.63888 | 3291.4 | 1202.5 | 122.579
1.013 | 0.1013 | 2867.9 | 2404.2 | 245.0765
11 | 1.1 | 3432 | 0 | 0
6.3904 | 0.63904 | 3288.1 | 1188.6 | 121.1621
1.013 | 0.1013 | 2868.7 | 2377.7 | 242.3751
11 | 1.1 | 3424.3 | 0 | 0
6.3915 | 0.63915 | 3281.2 | 1175.4 | 119.8165
1.013 | 0.1013 | 2864.3 | 2352 | 239.7554

## Pc 1.2 MPa
Pressure BAR | Pressure Mpa | Temp K | Isp m/s | Isp s | O/F | TEMP K Pc 1.2 | Isp s Pc 1.2
12 | 1.2 | 3443.2 | 0 | 0 | 3.2 | 3443.2 | 254.8726
6.9616 | 0.69616 | 3292.4 | 1233.8 | 125.7696 | 3.4 | 3449.5 | 252.0591
1.013 | 0.1013 | 2826.2 | 2500.3 | 254.8726 | 3.6 | 3449.4 | 249.2457
12 | 1.2 | 3449.5 | 0 | 0 | 3.8 | 3444.9 | 246.5036
6.9658 | 0.69658 | 3301.3 | 1218.6 | 124.2202 | 4 | 3437.1 | 243.843
1.013 | 0.1013 | 2848.6 | 2472.7 | 252.0591
12 | 1.2 | 3449.4 | 0 | 0
6.9686 | 0.69686 | 3303 | 1204.1 | 122.7421
1.013 | 0.1013 | 2858.1 | 2445.1 | 249.2457
12 | 1.2 | 3444.9 | 0 | 0
6.9704 | 0.69704 | 3299.7 | 1190.2 | 121.3252
1.013 | 0.1013 | 2859.2 | 2418.2 | 246.5036
12 | 1.2 | 3437.1 | 0 | 0
6.9716 | 0.69716 | 3292.8 | 1177 | 119.9796
1.013 | 0.1013 | 2854.9 | 2392.1 | 243.843

## Pc 1.3 MPa
Pressure BAR | Pressure Mpa | TEMP K | Isp m/s | Isp s | O/F | Temp K Pc 1.3 | Isp s Pc 1.3
13 | 1.3 | 3454.9 | 0 | 0 | 3.2 | 3454.9 | 258.685
7.5407 | 0.75407 | 3302.8 | 1235.3 | 125.9225 | 3.4 | 3461.3 | 255.8512
1.013 | 0.1013 | 2814.9 | 2537.7 | 258.685 | 3.6 | 3461.3 | 253.0071
13 | 1.3 | 3461.3 | 0 | 0 | 3.8 | 3456.7 | 250.2243
7.5453 | 0.75453 | 3311.9 | 1220.1 | 124.3731 | 4 | 3448.9 | 247.5331
1.013 | 0.1013 | 2838.7 | 2509.9 | 255.8512
13 | 1.3 | 3461.3 | 0 | 0
7.5483 | 0.75483 | 3313.7 | 1205.6 | 122.895
1.013 | 0.1013 | 2848.9 | 2482 | 253.0071
13 | 1.3 | 3456.7 | 0 | 0
7.5503 | 0.75503 | 3310.3 | 1191.7 | 121.4781
1.013 | 0.1013 | 2850.4 | 2454.7 | 250.2243
13 | 1.3 | 3448.9 | 0 | 0
7.5516 | 0.75516 | 3303.4 | 1178.4 | 120.1223
1.013 | 0.1013 | 2846.1 | 2428.3 | 247.5331

## Pc 1.4 MPa
Pressure BAR | Pressure Mpa | Temp K | Isp m/s | Isp s | O/F | Temp K Pc 1.4 | Isp s Pc 1.4
14 | 1.4 | 3465.7 | 0 | 0 | 3.2 | 3465.7 | 262.1611
8.1196 | 0.81196 | 3312.4 | 1236.7 | 126.0652 | 3.4 | 3472.3 | 259.3068
1.013 | 0.1013 | 2804.2 | 2571.8 | 262.1611 | 3.6 | 3472.3 | 256.4322
14 | 1.4 | 3472.3 | 0 | 0 | 3.8 | 3467.7 | 253.6086
8.1247 | 0.81247 | 3321.8 | 1221.5 | 124.5158 | 4 | 3459.8 | 250.8869
1.013 | 0.1013 | 2829.5 | 2543.8 | 259.3068
14 | 1.4 | 3472.3 | 0 | 0
8.128 | 0.8128 | 3323.6 | 1206.9 | 123.0275
1.013 | 0.1013 | 2840.3 | 2515.6 | 256.4322
14 | 1.4 | 3467.7 | 0 | 0
8.1301 | 0.81301 | 3320.3 | 1193 | 121.6106
1.013 | 0.1013 | 2842.1 | 2487.9 | 253.6086
14 | 1.4 | 3459.8 | 0 | 0
8.1316 | 0.81316 | 3313.2 | 1179.8 | 120.265
1.013 | 0.1013 | 2837.9 | 2461.2 | 250.8869

## Pc 1.5 MPa
Pressure BAR | Pressure Mpa | TEMP K | Isp m/s | Isp s | O/F | Temp K Pc 1.5 | Isp s PC 1.5
15 | 1.5 | 3475.8 | 0 | 0 | 3.2 | 3475.8 | 265.3
8.6985 | 0.86985 | 3321.4 | 1238 | 126.1978 | 3.4 | 3482.6 | 262.5
1.013 | 0.1013 | 2794.1 | 2602.9 | 265.3313 | 3.6 | 3482.6 | 259.6
15 | 1.5 | 3482.6 | 0 | 0 | 3.8 | 3478 | 256.7
8.704 | 0.8704 | 3331 | 1222.8 | 124.6483 | 4 | 3470 | 253.9
1.013 | 0.1013 | 2820.7 | 2574.7 | 262.4567
15 | 1.5 | 3482.6 | 0 | 0
8.7076 | 0.87076 | 3332.9 | 1208.2 | 123.16
1.013 | 0.1013 | 2832.3 | 2546.3 | 259.5617
15 | 1.5 | 3478 | 0 | 0
8.7099 | 0.87099 | 3329.5 | 1194.3 | 121.7431
1.013 | 0.1013 | 2834.4 | 2518.3 | 256.7074
15 | 1.5 | 3470 | 0 | 0
8.7114 | 0.87114 | 3322.4 | 1181 | 120.3874
1.013 | 0.1013 | 2830.2 | 2491.2 | 253.945

## OF vs Isp
O/F | Isp s Pc 1 | ISP s Pc 1.1 | Isp s Pc 1.2 | Isp s Pc 1.3 | Isp s Pc 1.4 | Isp s PC 1.5
3.2 | 243.8716 | 250.632 | 254.8726 | 258.685 | 262.1611 | 265.3
3.4 | 243.1295 | 247.8491 | 252.0591 | 255.8512 | 259.3068 | 262.5
3.6 | 240.3976 | 245.0765 | 249.2457 | 253.0071 | 256.4322 | 259.6
3.8 | 237.7472 | 242.3751 | 246.5036 | 250.2243 | 253.6086 | 256.7
4 | 235.1784 | 239.7554 | 243.843 | 247.5331 | 250.8869 | 253.9

## OF vs Tc
O/F Ratio | TEMP K PC 1 | Temp K Pc 1.1 | TEMP K Pc 1.2 | Temp K Pc 1.3 | Temp K Pc 1.4 | Temp K Pc 1.5
3.2 | 3416.7 | 3430.5 | 3443.2 | 3454.9 | 3465.7 | 3475.8
3.4 | 3422.7 | 3436.7 | 3449.5 | 3461.3 | 3472.3 | 3482.6
3.6 | 3422.5 | 3436.5 | 3449.4 | 3461.3 | 3472.3 | 3482.6
3.8 | 3418 | 3432 | 3444.9 | 3456.7 | 3467.7 | 3478
4 | 3410.4 | 3424.3 | 3437.1 | 3448.9 | 3459.8 | 3470